## Time_and_meta
Site | Station | Date | GNSS on | GNSS off | Duration | GPS week and DOW | DOY | SN | Filename | Antenna mounting | Antenna height [cm] | Antenna Height Reference | Height reference | Mast inserted | Direction of GNSS mount on mast | Pictures | Notes
KAN_U | Base | 2023-06-08 | 11:56 | 11:56 | 0:00 | 22654 | 159 | 7427 | 74271590.23o
KAN_U | Base | 2023-06-08 | 11:57 | 20:14 | 8:17 | 22654 | 159 | 7427 | 74271591.23o
KAN_U | Rover | 2023-06-08 | 19:55 | 20:11 | 0:16 | 22654 | 159 | 8127 | 81271591.23o | GNSS mount | 9 | Mount lowest part | Lowest mast join | No | North |  | GNSS mount was in northern direction GNSS mount was above join
NSE | Base | 2023-06-09 | 11:46 | 17:23 | 5:37 | 22655 | 160 | 7427 | 74271600.23o
NSE | Rover | 2023-06-09 | 17:06 | 17:22 | 0:16 | 22655 | 160 | 8127 | 81271601.23o | GNSS mount |  |  |  | No | Assumed North |  | No registration of antenna height If ARU was involved it was 0 cm.
SDM | Base | 2023-06-11 | 11:18 | 15:14 | 3:56 | 22660 | 162 | 7427 | 74271620.23o
SDM | Rover | 2023-06-11 | 12:59 | 13:37 | 0:38 | 22660 | 162 | 8127 | 81271622.23o | GNSS mount |  |  |  | No | Assumed North |  | No registration of antenna height If ARU was involved it was 0 cm.
DYE | Base | 2023-06-14 | 11:27 | 19:42 | 8:15 | 22663 | 165 | 7427 | 74271650.23o
DYE | Rover | 2023-06-14 | 13:18 | 14:23 | 1:05 | 22663 | 165 | 8127 | 81271654.23o | GNSS mount | 16.2 |  |  | Yes | Assumed North |  | Something with "old loggerbox" Mast 150cm inserted Why is there 2 rover files?
DYE | Rover | 2023-06-14 | 17:00 | 17:51 | 0:52 | 22663 | 165 | 8127 | 81271655.23o
SDL | Base | 2023-06-15 | 13:50 | 17:20 | 3:30 | 22664 | 166 | 7427 | 74271660.23o
SDL | Rover | 2023-06-15 | 14:22 | 14:39 | 0:16 | 22664 | 166 | 8127 | 81271664.23o | GNSS mount |  |  |  | No | Assumed North |  | No registration of antenna height If ARU was involved it was 0 cm.
NAU | Base | 2023-06-18 | 12:52 | 18:08 | 5:15 | 22670 | 169 | 7427 | 74271690.23o
NAU | Rover | 2023-06-18 | 17:26 | 18:04 | 0:37 | 22670 | 169 | 8127 | 81271690.23o | GNSS mount | 5.1 | Mount lowest part | Lowest mast join | No | South
CP1 | Base | 2023-06-19 | 12:29 | 15:32 | 3:03 | 22671 | 170 | 7427 | 74271700.23o
CP1 | Rover | 2023-06-19 | 14:58 | 15:30 | 0:32 | 22671 | 170 | 8127 | 81271700.23o | GNSS mount | 23.1 | Mount lowest part |  | Yes | South |  | Was mast raised?
TUNU | Base | 2023-06-20 | 12:41 | 15:35 | 2:54 | 22672 | 171 | 7427 | 74271710.23o
TUNU | Rover | 2023-06-20 | 12:37 | 14:44 | 2:07 | 22672 | 171 | 8127 | 81271711.23o | GNSS mount | 3.3 | Mount lowest part |  | No | South
EGP | Base | 2023-06-21 | 11:00 | 18:58 | 7:59 | 22673 | 172 | 7427 | 74271720.23o
EGP | Rover | 2023-06-21 | 18:36 | 18:54 | 0:18 | 22673 | 172 | 8127 | 81271720.23o | GNSS mount | 14.6 | Mount lowest part |  | no | South
NAE | Base | 2023-06-23 | 10:06 | 12:59 | 2:53 | 22675 | 174 | 7427 | 74271740.23o
NAE | Rover | 2023-06-23 | 12:00 | 12:18 | 0:18 | 22675 | 174 | 8127 | 81271742.23o | GNSS mount | 5.1 | Mount lowest part |  | No | South
CEN | Rover | 2023-06-29 | 15:58 | 16:15 | 0:17 | 22684 | 180 | 7427 | 74271802.23o | GNSS mount | 16.1 | Mount lowest part |  |  |  |  | 1xextention GNSS rover arm pointing west
CEN | Base | 2023-06-29 | 13:27 | 16:19 | 2:51 | 22684 | 180 | 8127 | 81271800.23o |  |  |  |  | Yes | South
HUM | Base | 2023-06-30 | 14:32 | 16:12 | 1:40 | 22685 | 181 | 7427 | 74271810.23o
HUM | Rover | 2023-06-30 | 15:52 | 16:14 | 0:22 | 22685 | 181 | 8127 | 81271810.23o | GNSS mount |  |  |  | No | South |  | Disregarded obs in the beginning and end No registration of antenna mount
NEM | Base | 2023-07-01 | 14:08 | 14:50 | 0:43 | 22686 | 182 | 7427 | 74271820.23o
NEM | Rover | 2023-07-01 | 14:21 | 14:46 | 0:25 | 22686 | 182 | 8127 | 81271820.23o | GNSS mount | 41 | Mount lowest part |  | No | South

## Calculated_positions
| ITRF14 |  | Phasecenter |  | used geoid gr2000g.06
Station name | Lat | Long | Ellip h | Ortho H | Geoid separation | From phase-center to arp (down) [m] | Ortho H, arp | arp 2 bottom GNSS mount (up) | mark | mark 2 reference (down) | Reference/ mark | Mast inserted cumulative since first deployment | Reference 2 Mast/tripod (up) | Mast/tripod mark | Comments | Ortho H mast/tripod ref [m.]
KAN_U | 67.0008 | -47.0341 | 1875.207 | 1833.85 | 41.357 | 0.0649 | 1833.7851 | 0.171 | Bottom of GNSS mount | 0.09 | Mast ref | 0 |  |  |  | 1833.5241
NSE | 66.4776 | -42.4932 | 2426.4579 | 2378.11 | 48.3479 | 0.0649 | 2378.0451 | 0.171 | Bottom of GNSS mount |  | Mast ref | 0 |  |  | Assume 0 cm for mark 2 | 2377.8741
SDM | 63.1489 | -44.8174 | 2930.3476 | 2879.465 | 50.8826 | 0.0649 | 2879.4001 | 0.171 | Bottom of GNSS mount |  | Mast ref | 0 |  |  | Assume 0 cm for mark 2 | 2879.2291
DY2 | 66.4825 | -46.2939 | 2153.4408 | 2110.05 | 43.3908 | 0.0649 | 2109.9851 | 0.171 | Bottom of GNSS mount | 0.162 | Mast ref | 1.5 |  |  |  | 2108.1521
SDL | 66.0002 | -44.5026 | 2508.1131 | 2461.177 | 46.9361 | 0.0649 | 2461.1121 | 0.171 | Bottom of GNSS mount |  | Mast ref | 0 |  |  | Assume 0 cm for mark 2 | 2460.9411
NAU | 73.8406 | -49.5338 | 2366.1081 | 2332.607 | 33.5011 | 0.0649 | 2332.5421 | 0.171 | Bottom of GNSS mount | 0.051 | Mast ref | 0 |  |  |  | 2332.3201
CP1 | 69.8717 | -47.0412 | 1978.9928 | 1942.973 | 36.0198 | 0.0649 | 1942.9081 | 0.171 | Bottom of GNSS mount | 0.231 | Mast ref | 1.5 |  |  |  | 1941.0061
TUNU | 78.0192 | -33.962 | 2113.2843 | 2075.047 | 38.2373 | 0.0649 | 2074.9821 | 0.171 | Bottom of GNSS mount | 0.033 | Mast ref | 0 |  |  |  | 2074.7781
EGP | 75.6272 | -35.9694 | 2704.7635 | 2663.15 | 41.6135 | 0.0649 | 2663.0851 | 0.171 | Bottom of GNSS mount | 0.146 | Mast ref | 0 |  |  |  | 2662.7681
NAE | 75.0025 | -29.9797 | 2670.2563 | 2624.861 | 45.3953 | 0.0649 | 2624.7961 | 0.171 | Bottom of GNSS mount | 0.051 | Mast ref | 0 |  |  |  | 2624.5741
CEN | 77.182 | -61.1158 | 1906.784 | 1883.119 | 23.665 | 0.0649 | 1883.0541 | 0.171 | Bottom of GNSS mount | 0.161 | Mast ref | 1.5 |  |  |  | 1881.2221
HUM | 78.5289 | -56.8447 | 1987.2234 | 1959.939 | 27.2844 | 0.0649 | 1959.8741 | 0.171 | Bottom of GNSS mount |  | Mast ref | 0 |  |  | No GNSS mount height recorded Assume 0 cm for mark 2 | 1959.7031
NEM | 77.4414 | -51.084 | 2480.9391 | 2450.17 | 30.7691 | 0.0649 | 2450.1051 | 0.171 | Bottom of GNSS mount | 0.41 | Mast ref | 0 |  |  |  | 2449.5241
Coordinates has been transferred to the mast using the length of the rover arm only. No horizontal movement based on antenna/mast on the side of any mount
Calculated coordinates has been transformed to utm23 using kmstrans using geo_wgs84 and utm_wgs84
The horizontal correction has then been applied and transformation back to geo using same string
The Ortho H is/shall be the reference point when the mast was set up initially
The uncertainty of the Ortho H is estimated to be ~6 cm, taken all the steps into account
Future mast insertions shall be added in the "Mast inserted" column and shall be a cumulative height based on previous heights

## Horizontal cor
| Lat | Long | Northing | Easting | Northing cor | Easting cor | Northing | Easting | Lat | Long
KAN_U | 67.0007 | -47.0341 | 7432912.5691 | 411325.73 | 0.78 | 0 | 7432913.3491 | 411325.73 | 67.0008 | -47.0341
NSE | 66.4776 | -42.4932 | 7375386.8992 | 611619.2162 | 0.78 | 0 | 7375387.6792 | 611619.2162 | 66.4776 | -42.4932
SDM | 63.1489 | -44.8174 | 7002195.9049 | 509202.0755 | 0.78 | 0 | 7002196.6849 | 509202.0755 | 63.1489 | -44.8174
DYE | 66.4824 | -46.2939 | 7374283.3648 | 442389.2666 | 0.78 | 0 | 7374284.1448 | 442389.2666 | 66.4825 | -46.2939
SDL | 66.0002 | -44.5026 | 7320020.3367 | 522574.3484 | 0.78 | 0 | 7320021.1167 | 522574.3484 | 66.0002 | -44.5026
NAU | 73.8406 | -49.5338 | 8199605.9978 | 359282.4467 | -0.78 | 0 | 8199605.2178 | 359282.4467 | 73.8406 | -49.5338
CP1 | 69.8717 | -47.0412 | 7752877.5321 | 421620.1423 | -0.78 | 0 | 7752876.7521 | 421620.1423 | 69.8717 | -47.0412
TUNU | 78.0192 | -33.962 | 8684563.6778 | 754341.0966 | -0.78 | 0 | 8684562.8978 | 754341.0966 | 78.0192 | -33.962
EGP | 75.6272 | -35.9694 | 8412661.9979 | 749320.924 | -0.78 | 0 | 8412661.2179 | 749320.924 | 75.6272 | -35.9694
NAE | 75.0025 | -29.9797 | 8378629.9958 | 929563.9059 | -0.78 | 0 | 8378629.2158 | 929563.9059 | 75.0025 | -29.9797
CEN | 77.182 | -61.1158 | 8621556.9104 | 105621.9598 | -0.78 | 0 | 8621556.1304 | 105621.9598 | 77.182 | -61.1158
HUM | 78.5289 | -56.8447 | 8743966.5683 | 238758.0288 | -0.78 | 0 | 8743965.7883 | 238758.0288 | 78.5289 | -56.8447
NEM | 77.4414 | -51.084 | 8603681.3486 | 352575.7339 | -0.78 | 0 | 8603680.5686 | 352575.7339 | 77.4414 | -51.084

## Height_Hor_references
Name | From | To | Length [cm.] | Notes
R8 | Arp | Phasecenter | 6.49
R8 | Arp | Center of GNSS | 6.6 | Need to update this
GNSS mount rover | Bottom of 3d print | Arp | 8.9
GNSS x-fer rover | Center alu pipe | Bottom of 3d print | 2.2
90 deg mount | Center alu mount | Bottom alu mount | 6
GNSS total | Arp | Bottom alu mount | 17.1
Length of GNSS alu pipe | R8 antenna | middle 90 deg mast mount | 78 | Perpendicular, not including the 90 deg offset because of mounting is on the side This number is an estimation, since the place for the 90 deg mount can vary Within 10-15 cm.
KMS-trans settings
Input system | geoEwgs84
Output system | geoNwgs84
Region | Greenland
Geoid dir | c:\Programs\KMSTRANS2-2.1-win64\Geoids2013\
X-column | 3
Y-column | 2
Z-column | 4
Geoid used | gr2000g.06